## 1k5 PFC BOM
TUBITAK 2209-A PFC Bom Quotation
Item # | Distributor | Manufucture | *Mfg Part # | *Designator | Description / Value | *Package/Footprint | LibRef | *Qty | Talep | *Unit Price(1sets) | *Total | *Delivery Time | * Note
1 | Digikey | TDK | B32026A3105M000 | C1 | CAP, 1ÂµF, 20%, PP; Capacitance: 1ÂµF; Suppression Class: Y2; Product Range: B32026 Series; Voltage Rating X: -; Voltage Rating Y: 300V; Capacitor Dielectric Type: PP (Polypropylene); Capacitance Tolerance: Â± 20%; dv/dt Rating: 30 | CAPRR3750W100L4150T1800H3250 | B32026A3105M000 | 1 | 1 | 7.99 | 7.99
2 | Özdisan | SAMSUNG | CL10B222KB8NNNC | C2 | MLCC (1608) 0603 2.2nF 50VDC ±10% X7R | CAPC1608N | CAP_0805 | 1 | 50 | 0.006 | 0.3
3 | Özdisan | YAGEO | CC0603KRX7R9BB104 | C3, C5, C13 | MLCC (1608) 0603 100nF 50VDC ±10% X7R | CAPC1608N | CAP_0805 | 3 | 50 | 0.005 | 0.25 |  | CL10B104KB8NNNC
4 | Özdisan | SAMSUNG | CL21A106KAYNNNE | C4, C8, C10, C12 | MLCC (2012) 0805 10uF 25VDC ±10% X5R | CAP_0805 | CAP_0805 | 4 | 10 | 0.23 | 2.3
5 | Özdisan | SAMSUNG | CL10B332KB8NNNC | C6 | MLCC (1608) 0603 3.3nF 50VDC ±10% X7R | CAP_0805 | CAP_0805 | 1 | 50 | 0.005 | 0.25
6 | Özdisan | SAMSUNG | CL10B102KB8NNNC | C7 | MLCC (1608) 0603 1nF 50VDC ±10% X7R | CAP_0805 | CAP_0805 | 1 | 50 | 0.004 | 0.2
7 | Özdisan | SAMSUNG | CL10F334ZA8NNNC | C9 | MLCC (1608) 0603 330nF 25VDC -20% +80% Y5V | CAP_0805 | CAP_0805 | 1 | 5 | 0.05 | 0.25
8 | Özdisan | SAMYOUNG | BXJ50VC33MF80TP | C11 | Aluminum Electrolytic Capacitor, 33 uF, 50 V, ± 20%, 2000 hours @ 105°C, Radial Can - SMD | FP-FKE-MFG | CMP-00287-05444366-1 | 1 | 5 | 0.06 | 0.3
9 | Özdisan | SAMWAHA | SC1V106M05005VR | C14 | CAP.EL.10uF 35V 5x5.3 85C SMD SAMWHA | FP-FKC-MFG | CMP-05427-000030-1 | 1 |  | 0.035 | 0
10 | Digikey | KEMET | C1206C104KARECAUTO | C15 | 0.1 ÂµF Â±10% 250V Ceramic Capacitor X7R 1206 (3216 Metric) | CAPC3216X140N | C1206C104KARECAUTO | 1 |  | 0.26 | 0
11 | Özdisan | KOSHIN | PKLH-400V4R7MG125-T/A5.0 | C16, C18 | CAP.EL.4u7 400V 10X12.5 5MM %20 105C LOW IMP | FP-RAD-TH-D_10_0_5-L_12_5-MFG | CMP-05427-001671-1 | 2 |  | 0.05 | 0
12 | Özdisan | SUSCON | CKL025M101F10PKKKV00R | C17 | CAP.EL.100uF 25V 8x10 105C 5000H AEC-Q200 SMT | FP-SEV8X10_5-MFG | CMP-35376-000024-1 | 1 |  | 0.093 | 0 |  | CKL025M101F10PKKKV00A
13 | Digikey | Chemi-Con | ESMR451VSN821MA50S | C19, C20 | Aluminum Electrolytic Capacitors - Snap In 450V 820uF 20% Tol. | CAPPRD1000W180D3550H5250 | ESMR451VSN821MA50S | 2 |  | 10.71 | 0
14 | Özdisan | HOTTECH | GBJ2510-HT | D1 | DIODE BRIDGE 25A 1000V | DIOB_GBJ2510-F | GBJ2510-HT | 1 |  | 0.46 | 0
15 | Özdisan | HOTTECH | B0530W-HT | D2, D6, D7 | DIODE SCHOTTKY 30V 500MA SOD123 | FP-SOD123-MFG | CMP-2000-05879-2 | 3 |  | 0.021 | 0 |  | B0530W-7-F
16 | Özdisan | HOTTECH | RS1M | D3, D4, D9, D10, D12 | DIODE GEN PURP 1KV 1A SMA | FP-403AE-MFG | CMP-07163-000022-1 | 5 | 10 | 0.012 | 0.12
17 | Özdisan | LITEON | LTST-C190TGKT | D5 | LED SMD 0603 GREEN 71-450mcd 130° WATER CLEAR | LED_0603_GREEN | LED_0603_GREEN | 1 |  | 0.03 | 0
18 | Özdisan | HOTTECH | 1N4148W-HT | D8 | DIODE GEN PURP 100V 150MA SOD123 | FP-SOD123-MFG | CMP-12791-000005-1 | 1 |  | 0.008 | 0 |  | 1N4148W-13-F
19 | Özdisan | EVERLIGHT | 19-21/R6C-AP1Q2/4T | D11, D15 | LED SMD 0603 RED 28.5-72mcd 100° WATER CLEAR | LED_0603_RED | LED_0603_RED | 2 |  | 0.024 | 0
20 | Özdisan | HOTTECH | 1N5406-HT | D13 | DIODE GEN PURP 600V 3A DO201AD | FP-1N5406-E3-54-MFG | CMP-02540-000085-1 | 1 |  | 0.07 | 0 |  | 1N5406
21 | Özdisan | WEEN SEMICONDUCTORS | WNSC5D30650W6Q | D14 | DIODE SIL.CARB.SCHOTTKY 30A 650V TO247F-2L THT | Diode | Diode, | 1 | 3 | 3 | 9
22 | Özdisan | DEGSON | DG136HT-10.16-02P-14-00A | J1 | PCB terminal blocks,Rated current: 65A,Rated voltage （III/2）1000V,Cross section:2.5-16mm²,pitch:10.16mm,connector method:Screw connector with tension sleeve,Color:green,Contact surface :Tin | DG136HT-02P | DG136HT-10.16-02P-14-00A | 1 | 2 | 0.747 | 1.494
23 | Özdisan | DEGSON | DG25S-B-03P-13-00AH | J2 | TERM.BLK.7.62MM 3P BARRIER TERMINAL BLACK | DG28C-B-03P | DG25S-B-03P-13-00AH | 1 | 2 | 0.237 | 0.474
24 | Özdisan | OMRON | G5LE-1-E-DC12 | K1 | RELAY POWER 16A 12V 1FormC 5PIN | G5LE-1-E-DC12 | G5LE-1-E-DC12 | 1 |  | 1.03 | 0 |  | https://www.ozdisan.com/p/genel-tip-roleler-403/omron-g5le-1-e-dc12-1325193
25 | Özdisan | CORE MASTER | FPI0705-102K(W0.15) | L1, L2 | INDUCTOR POWER 1mH 7.8X7.0X5.0MM SMD | WE-PD2_1054 | CMP-0227-00499-2 | 2 |  | 0.17 | 0
26 | Digikey | Magnetics, a division of Spang & Co. | 0077438A7 | L3 | Coated Kool Mu Ferrite Core Toroid Type Length Width 1.875" (47.63mm) Diameter 0.745" (18.92mm) Height | 0077438A7 | 0077438A7 | 1 | 2 | 8.58 | 17.16
28 | Digikey | DIODES | DMP6185SEQ-13 | Q1 | P-Channel 60 V 3A (Ta) 2.2W (Ta) Surface Mount SOT-223-3 | SOT223 | MOSFET_P_CHANNEL | 1 | 3 | 0.64 | 1.92
29 | Özdisan | VISHAY | 2N7002K-T1-GE3 | Q2 | N-Channel 60 V 300mA (Ta) 350mW (Ta) Surface Mount SOT-23-3 (TO-236) | SOT23-3 | 2N7002 | 1 |  | 0.04 | 0
30 | Özdisan | HOTTECH | MMBTA92-HT | Q3, Q4 | PNP Small Signal Transisitor, 500 mA, 300 mW, -55 to 150 degC, 3-Pin SOT23, RoHS, Tape and Reel | DIOD-SOT23-3_V | CMP-2000-06736-1 | 2 |  | 0.021 | 0 |  | MMBTA92-7-F
31 | Özdisan | ONS | FCP190N65S3R0 | Q5, Q6 | MOSFET DIS.17A 650V N-CH TO220-3 | Mosfet_T0220 | Mosfet_TO220 | 2 | 5 | 1.296 | 6.48
32 | Özdisan | VIKING | CRT03F7E6803 | R1 | RES.(1608) 0603 680K Ohms 1% 1/10W 100PPM, | RESC1608N | RES | 1 | 50 | 0.005 | 0.25
33 | Özdisan | YAGEO | RC0603JR-07330KL | R2, R15, R16, R17, R19 | RES.(1608) 0603 330K Ohms 5% 1/10W 100PPM SMT,, RES.(1608) 0603 330K Ohms 5% 1/10W-S 100PPM | RESC1608N | RES | 5 | 50 | 0.005 | 0.25
34 | Özdisan | LITTELFUSE | V385LA20AP | R3 | VARISTOR 470V 4.5KA DISC 14MM | FP-B72214S0301K101-0 | CMP-10618-000016-1 | 1 | 5 | 0.12 | 0.6
35 | Özdisan | HOTTECH | RI0603L105JT | R4 | RES.(1608) 0603 1M Ohms 5% 1/10W 200PPM, | RESC1608N | RES | 1 | 50 | 0.001 | 0.05
36 | Özdisan | THINKING | PPL19100HA1B7CKB | R5 | THERMISTOR PTC 10R 270VAC | FP-PGTL_P5_D7_4_T4_H13_4-MFG | CMP-06022-000524-1 | 1 | 2 | 0.864 | 1.728
37 | Özdisan | ROYALOHM | 0603SAF2200T5E | R6 | RES.(1608) 0603 220 Ohms 1% 1/10W-S 100PPM | RESC1608N | RES | 1 | 50 | 0.005 | 0.25
38 | Özdisan | YAGEO | PE2512FKE7W0R018L | R7 | 18 mOhms ±1% 2W Chip Resistor 2512 (6332 Metric) Automotive AEC-Q200, Current Sense Metal Film | CSS2H-2512 | CSS2H-2512 | 1 | 2 | 0.63 | 1.26
39 | Özdisan | VIKING | CRT03J7E1200 | R8, R9 | RES.(1608) 0603 120 Ohms 5% 1/10W-S 100PPM | RESC1608N | RES | 2 | 50 | 0.005 | 0.25
40 | Özdisan | YAGEO | RC0603JR-0710KL | R10, R12, R20 | RES.(1608) 0603 10K Ohms 5% 1/10W 100PPM SMT | RESC1608N | RES | 3 | 50 | 0.001 | 0.05
41 | Özdisan | ROYALOHM | 0603SAF4752T5E | R11 | RES.(1608) 0603 47.5K Ohms 1% 1/10W-S 100PPM | RESC1608N | RES | 1 | 50 | 0.005 | 0.25
42 | Özdisan | ROYALOHM | 0603SAJ0472T5E | R13, R14, R31 | RES.(1608) 0603 4.7K Ohms 1% 1/10W-S 100PPM | RESC1608N | RES | 3 | 50 | 0.005 | 0.25 |  | 0603SAF4701T5E
43 | Özdisan | ROYALOHM | CQ03SAF3301T5E | R18 | RES.(1608) 0603 3.3K Ohms 1% 1/10W AUTOMOTIV | RESC1608N | RES | 1 | 50 | 0.002 | 0.1
45 | Özdisan | ROYALOHM | 0603SAJ0100T5E | R23, R25 | RES.(1608) 0603 10 Ohms 5% 1/10W-S 400PPM | RESC1608N | RES | 2 |  | 0.005 | 0
46 | Özdisan | ROYALOHM | 0603SAJ068JT5E | R24, R28 | RES.(1608) 0603 6.8 Ohms 5% 1/10W-S 400PPM | RESC1608N | RES | 2 |  | 0.005 | 0
47 | Özdisan | ROYALOHM | 0603SAF1622T5E | R29 | RES.(1608) 0603 16.2K Ohms 1% 1/10W-S 100PPM | RESC1608N | RES | 1 |  | 0.005 | 0
48 | Özdisan | ROYALOHM | HP03W5F2001T5E | R30, R32 | RES.(1608) 0603 2K Ohms 1% 1/5W | RESC1608N | RES | 2 |  | 0.003 | 0
49 | Özdisan | ROYALOHM | 0603SAJ0105TDE | R33, R34, R35 | RES.(1608) 0603 1M Ohms 5% 1/10W-S 100PPM | RESC1608N | RES | 3 |  | 0.005 | 0
50 | Digikey | PANASONIC | ERJ-PB3D1272V | R36 | RES SMD 12.7K OHM 0.5% 1/5W 0603 | RESC1608N | RES | 1 | 25 | 0.062 | 1.55 |  | CR-03FA7--12K7
51 | Özdisan | KEYSTONE | 5010 | TP4 | Test Point, Red, Through Hole, RoHS, Bulk | KSTN-5010_V | CMP-1672-00002-4 | 1 |  | 0.33 | 0
52 | Digikey | Texas Instruments | UCC28180D | U1 | IC PFC CTRLR AVERAGE CURR 8SOIC | FP-D0008A-MFG | CMP-04918-000038-1 | 1 |  | 1.8 | 0
53 | Digikey | Texas Instruments | UCC27424DGNR | U2 | Dual Low-Side Gate Driver IC Non-Inverting 8-HVSSOP | SOP65P490X110-9N | UCC27424DGNR | 1 |  | 1.17 | 0
54 | Özdisan | POWER INTEGRATIONS | LNK306GN-TL | U3 | Lowest Component Count, Energy-Efficient Off-Line Switcher IC, 85 to 265 V, 220 uA, -40 to 150 degC, 7-Pin SMD, RoHS, Tube | PI-SMD-8B-7_V | CMP-2000-06569-1 | 1 |  | 0.675 | 0
55 |  |  | 696108003002 | XF1 |  | 696108003002 | CMP-1502-00237-2 | 1 |  |  | 0 |  | Bunu değişecek
56 | Özdisan | HOTTECH | MMSZ18V-HT | Z1, Z3 | DIODE ZENER 500mW 18V ±5% SOD123 SMT | SOD523C | ZENER-1 | 2 |  | 0.015 | 0
57 | Özdisan | DIODES | BZT52C5V6-7-F | Z2 | Zener Diode 5.1 V 300 mW ±6% Surface Mount SOD-523 | SOD523C | ZENER-1 | 1 |  | 0.03 | 0 |  | BZT52C5V1TQ-7-F
58 | Digikey | DIODES | MMSZ5248BS-7-F | Z4 | Zener Diode 18 V 200 mW ±5% Surface Mount SOD-323 | ZDO_SOD323_DIO-M | MMSZ5248BS-7-F | 1 |  | 0.18 | 0
[9 empty] | TOTAL PRICE DIGIKEY | 28.62
[9 empty] | TOTAL PRICE ÖZDİSAN | 26.706
[9 empty] | ÖZDİSAN KDV | 5.3412
[9 empty] | TOTAL PRICE | 60.6672
|  |  | NOT: | EK OLARARAK : #AWG14, #AWG16 BAKIR KOBLO GEREKIR BOBIN SARIMI İÇİN EĞER KANDIMIMIZ SARACKSAK
#AWG14 VE #AWG16 İÇİN 7metre BAKIR KABLO GEREKIR!